2x4 digit
7 segment displays
ATtiny861
ATtiny861
Slave TWI Port
Master TWI Port
I2C Port
Single switch for intensity control
Three switched Inputs
UNO
Block diagram of UNO floating point display
Connected to the UNO
 The three switched inputs are for entering numeric data or for general purpose use.