2x4 digit
7 segment displays
ATtiny861
ATtiny861
Slave TWI Port
Master TWI Port
Reset pins of both ATtiny devices
I2C Port
Pin A3
Single switch for intensity control
PORTC3
UNO
Three switched Inputs
Block diagram of UNO floating point display
Connected to the UNO
 The three switched inputs are for entering numeric data or for general purpose use.